## DP vs Forza Crosswalk
FORZA vs. DESIGN POLYMERICS ¦ Full SKU Crosswalk ¦ July 2026 ¦ CONFIDENTIAL
Design Polymerics is a brand of Meridian Adhesives Group (PE-backed). Green Forza SKU = direct competing product. Red = Forza portfolio gap. Green row = Forza advantage with no DP equivalent.
SPRAY & PSA ADHESIVES — Direct ForzaBond Competition
Design Polymerics SKU | Product Name | Chemistry / Type | Application / Vertical | Forza Equivalent | Forza Description | Notes
DP 77 | Industrial PSA Spray Adhesive | Solvent-based PSA spray | Insulation bonding — fiberglass, duct liner, foam, batts. Multi-surface. | RC886 / RC864 | ForzaBond Low VOC PSA Spray Adhesive / ForzaBond Aggressive Fast-Dry PSA | DP 77 is primary insulation PSA spray; RC886 is low-VOC CA compliant equivalent
DP 2590 | Solvent-Based Fiberglass Spray | Solvent-based contact spray | Fiberglass insulation bonding — facing to fiberglass, duct liner bonding | RC862 / R-C661 | ForzaBond Non-Flam Contact Spray / ForzaBond Non-Flam High Performance Spray | RC862 non-flam, HAPs free; R-C661 VOC-free, LEED EQ 4.4 qualified
DP 2595 | Closed Cell Foam Spray | Solvent-based, styrene safe | Closed cell foam bonding, polystyrene foam applications | RC887 / RC864 | ForzaBond High Temp PSA Spray (styrene safe) / ForzaBond Aggressive Fast-Dry PSA | RC887 styrene safe, high temp; RC864 styrene safe PSA
DP 88 | Spray Edge Coating | Solvent-based contact spray | Edge sealing, surface coating, facing applications | RC863 / RC826 | ForzaBond Multi-Purpose Contact Adhesive / ForzaBond Multi-Purpose Spray | Low VOC, CA compliant equivalents
DP 2502 | Water-Based Duct Liner Adhesive | Water-based acrylic | Duct liner adhesive — water-based, low odor, indoor air quality | R-C661 | ForzaBond Non-Flam High Performance Spray — VOC-free, LEED EQ 4.4 | R-C661 is non-flam/VOC-free not water-based; covers application but different base chemistry — flag for Rob
DP 502 | 100% RTV Silicone Sealant | Acetoxy cure RTV silicone | HVAC silicone sealing — metal, glass, ceramics, plastics | R-OS84 | ForzaSeal Neutral Cure RTV Silicone — anti-fungal, UV resistant, dielectric | R-OS84 is neutral cure (non-corrosive); DP 502 is acetoxy — different cure type, same application
DP 503 | High Temp RTV Silicone Sealant | High temp acetoxy RTV silicone | High temp HVAC applications >400°F | R-OS84 | ForzaSeal Neutral Cure RTV Silicone — -80°F to 400°F | Confirm high temp rating with Rob for specific application requirements
FORZA ADVANTAGES — Adhesive Categories Design Polymerics Doesn’t Cover
Design Polymerics SKU | Product Name | Chemistry / Type | Application / Vertical | Forza Equivalent | Forza Description | Notes
No DP equivalent | — | — | Roll coating laminating adhesive — facing to fiberglass/mineral wool | R-A2000 | ForzaBond Roll Coating Laminating Adhesive — UL 723 certified, non-wrinkling, 600 sq ft/gal | Forza advantage — UL 723, no DP equivalent in this category
No DP equivalent | — | — | 5-minute structural epoxy — insulation hanger bonding | R-R820 | ForzaBond 5-Minute Structural Epoxy — -60°F to 250°F, replaces tack welds | Forza advantage — no DP epoxy adhesive product
No DP equivalent | — | — | Adhesion primer & promoter — painted metals, plastics | R-OSA | ForzaBond Adhesion Primer & Promoter — IPA-based, fast dry, low odor | Forza advantage — DP has no primer product
SEALANTS — Forza Advantage (DP Makes No Sealants)
Design Polymerics SKU | Product Name | Chemistry / Type | Application / Vertical | Forza Equivalent | Forza Description | Notes
No DP equivalent | — | — | Hybrid polymer HVAC sealant — moisture cure, non-yellowing | R-OS8 | ForzaSeal Non-Hazardous Hybrid Polymer Sealant — -75°F, 100% solids, HVAC/refrigeration | Forza advantage — DP makes no elastomeric sealants of any kind
No DP equivalent | — | — | MS polymer construction sealant — flexible, paintable | C-OS9 / T-OS151 | ForzaSeal MS Polymer Sealant — Construction / Transportation verticals | Forza advantage — DP has no MS polymer product
No DP equivalent | — | — | Hybrid polymer construction sealant | C-OS55 / T-OA156 | ForzaSeal Hybrid Polymer Sealant — Construction / Transportation verticals | Forza advantage
No DP equivalent | — | — | Silicone sealant — general industrial/construction | OS35 / OS45 / OS55 | ForzaSeal Single-Component Silicone Sealant — clear, gray, black | Forza advantage
No DP equivalent | — | — | Marine hybrid polymer sealant | M-OS796 / M-OS789 | ForzaSeal Marine Hybrid Polymer Sealant — marine/boat applications | Forza advantage
TAPES — Forza Advantage (DP Makes No Tapes)
Design Polymerics SKU | Product Name | Chemistry / Type | Application / Vertical | Forza Equivalent | Forza Description | Notes
No DP equivalent | — | — | Thermal-break foam tape — metal building insulation | R-T600 / R-T620 | ForzaTape Thermal-Break Foam Tape — 3/16" and 1/4" thick | Forza advantage — DP has no tape product of any kind
No DP equivalent | — | — | Cold temperature double-coated tape — jacketing, lap seals | R-T860 | ForzaTape Cold Temperature Double-Coated Tape — bonds cold/damp surfaces | Forza advantage
No DP equivalent | — | — | UHB acrylic foam tape — structural attachment | TAC-T700 / T-T415 | ForzaTape UHB Acrylic Foam Tape — structural bonding, mechanical fastener replacement | Forza advantage
No DP equivalent | — | — | PE foam gasketing tape — insulation gasketing | C-T564 / T-T1200 | ForzaTape Double-Coated PE Foam Gasketing Tape | Forza advantage
No DP equivalent | — | — | Foil bonding tape — HVAC foil applications | T970 / T-T305 | ForzaTape Foil Bonding Tape — aluminum foil, cold weather adhesive | Forza advantage
CLEANERS & SURFACE PREP — Forza Advantage (DP Makes No Cleaners)
Design Polymerics SKU | Product Name | Chemistry / Type | Application / Vertical | Forza Equivalent | Forza Description | Notes
No DP equivalent | — | — | Industrial cleaner / adhesive remover — full line | RuggedRed | RuggedRed Citrus Adhesive Remover — biodegradable, non-corrosive, full format range | Forza advantage — DP has no cleaner product line
DESIGN POLYMERICS GAPS — No Forza Equivalent
Design Polymerics SKU | Product Name | Chemistry / Type | Application / Vertical | Forza Equivalent | Forza Description | Notes
DP 1030 | UL Listed Water-Based Duct Sealant | Acrylic latex emulsion — water-based | HVAC duct air barrier sealing — UL Listed, high-velocity, LEED compliant | — No Forza equivalent | — | Gap — Forza does not make water-based duct sealant / mastic. NPI candidate.
DP 3030 | Insulation Mastic | Weather-resistant mastic coating | Insulation system moisture/UV/temperature protection coating | — No Forza equivalent | — | Gap — Forza does not make insulation mastics. NPI candidate if entering full insulation system play.
DP 2515 | Indoor Air Quality Coating | HVAC IAQ coating — low-emission | HVAC air quality compliance coatings, reduce airborne contaminants | — No Forza equivalent | — | Gap — specialty HVAC IAQ category outside Forza current portfolio.
DP 1010 | Standard Water-Based Duct Sealant | Acrylic latex — water-based | Standard duct sealing — residential and light commercial HVAC | — No Forza equivalent | — | Gap — same category as DP 1030, standard grade.
CONFIDENTIAL — Forza internal use only ¦ July 2026 ¦ Data from meridianadhesives.com/design-polymerics/ and forzabuilt.com ¦ Design Polymerics is a brand of Meridian Adhesives Group (PE-backed)