## Henkel vs Forza Crosswalk
FORZA vs. HENKEL ADHESIVE TECHNOLOGIES ¦ Filtered Crosswalk (Loctite / Teroson / Technomelt / Bonderite) ¦ July 2026 ¦ CONFIDENTIAL
Filtered to Forza-relevant competition only. Excluded: threadlockers, anaerobic, electronics/semiconductor, thermal management, packaging hygiene, surface conversion coatings. Green = direct Forza SKU. Red = no Forza equivalent.
LOCTITE — 2-Part Methacrylate Structural Adhesives
Henkel SKU | Brand | Product / Description | Application / Vertical | Forza Equivalent | Forza Description | Notes
H8000 | Loctite | 2-part methacrylate, non-sag, 30 min work life, high elongation | Structural bonding: metals, composites, plastics — multi-substrate | IC951 / TC471 | ForzaBond 2-Part Methacrylate Structural Adhesive — OA200 (Industrial) / TC471 (Transportation) | Primary Loctite structural MMA — direct Forza cross
H8003 | Loctite | 2-part MMA, fast fixture <10 min, spacer beads for bond line control | Structural bonding requiring fast fixture — assembly lines | IC951 / TC471 | ForzaBond 2-Part Methacrylate Structural Adhesive | Fast fixture variant
H8100 | Loctite | 2-part MMA, fast fixture, high elongation, cold temp impact strength | Cold weather structural bonding, impact-resistant assemblies | IC951 / TC471 | ForzaBond 2-Part Methacrylate Structural Adhesive | Cold temp impact variant
H8600 | Loctite | 2-part MMA, galvanized steel specialist, 120°C heat resistance | Galvanized steel structural bonding — trailers, panels | TC471 | ForzaBond Transportation Methacrylate Structural Adhesive — TC471 | Galvanized steel focus — confirm Rob on TC471 temp rating
H8610 | Loctite | 2-part MMA, galvanized steel, severe environment | Heavy duty galvanized steel — outdoor/severe environments | TC471 | ForzaBond Transportation Methacrylate Structural Adhesive — TC471 | Severe environment variant
H3300 SpeedBonder | Loctite | 2-part MMA, 6-12 min fixture, automotive grade, multi-substrate | Automotive structural assembly, multi-substrate bonding | IC951 / TC471 | ForzaBond 2-Part Methacrylate Structural Adhesive | SpeedBonder is Loctite's flagship MMA brand name
H4500 | Loctite | 2-part MMA, thixotropic, non-sag, metals/plastics/composites | Structural bonding vertical surfaces, non-sag applications | IC951 | ForzaBond 2-Part Methacrylate Structural Adhesive — OA200 | Non-sag/thixotropic variant
LOCTITE — 2-Part Epoxy Structural Adhesives
Henkel SKU | Brand | Product / Description | Application / Vertical | Forza Equivalent | Forza Description | Notes
E-05MR | Loctite | 2-part epoxy, 5-minute, general purpose structural | Fast structural bonding — general purpose 5-minute epoxy | R160 / R190 | ForzaBond Two-Part 5-Minute Epoxy (R160) / Two-Part Epoxy (R190) | Direct 5-minute epoxy cross
E-20HP | Loctite | 2-part epoxy, high shear/peel, 20 min work life, 180°F heat resist | High-stress structural bonding requiring elevated temp resistance | R160 / R190 | ForzaBond Two-Part Epoxy Adhesive | High performance epoxy variant
E-30CL | Loctite | 2-part epoxy, clear, general purpose structural | Clear structural bonding — aesthetics-sensitive applications | R160 | ForzaBond Two-Part 5-Minute Epoxy — R160 | Clear epoxy — confirm color match with Rob
LOCTITE — Instant / CA Adhesives
Henkel SKU | Brand | Product / Description | Application / Vertical | Forza Equivalent | Forza Description | Notes
401 | Loctite | General purpose CA, surface-insensitive, medium viscosity | Fast bonding dissimilar materials — general industrial | CA1000 | ForzaBond Industrial Instant Adhesive CA1000 — 1500 CPS ethyl, elastomer-modified, 250°F | Direct cross — CA1000 elastomer-modified adds impact/heat resistance vs standard 401
406 | Loctite | Plastics-specific CA, surface-insensitive, fast fixture | Plastics bonding: ABS, polycarbonate, rubber | CA1500 | ForzaBond Industrial Instant Adhesive CA1500 — high viscosity, <10 sec cure, acidic parts | CA1500 high viscosity cross for 406 plastics applications
495 | Loctite | General purpose CA, fast fixture, low viscosity | Fast bonding close-fitting metal, plastic, rubber parts | CA1000 | ForzaBond Industrial Instant Adhesive CA1000 | General purpose CA cross
496 | Loctite | Very low viscosity CA, metal bonding, fast fixture | Tight tolerance metal-to-metal bonding | CA1000 | ForzaBond Industrial Instant Adhesive CA1000 | Low viscosity metal bonding
435 | Loctite | Toughened CA, high peel and impact resistance | Impact-sensitive assemblies requiring toughened instant adhesive | CA1000 | ForzaBond Industrial Instant Adhesive CA1000 — elastomer-modified, high impact resistance | CA1000 elastomer modification provides toughened equivalent
LOCTITE — Silicone Sealants / Gasketing
Henkel SKU | Brand | Product / Description | Application / Vertical | Forza Equivalent | Forza Description | Notes
SI 5900 | Loctite | Black RTV silicone, gasketing, high temp, oil resistant | Formed-in-place gaskets, engine/equipment sealing | OS35 / OS37 / OS45 | ForzaSeal Single-Component Silicone Sealant (OS35 neutral / OS37 acetoxy / OS45 aluminum gray) | RTV gasketing — match cure type to application
SI 5910 | Loctite | Neutral cure RTV silicone, non-corrosive gasketing | Sensitive electronics, HVAC, non-corrosive gasketing | OS35 / TAC-OS75 | ForzaSeal Neutral Cure Silicone OS35 / TAC-OS75 | Neutral cure — use OS35 or TAC-OS75
5920 | Loctite | Copper RTV silicone gasketing, high temp | High temp gasketing — copper-colored | OS45 | ForzaSeal Silicone Sealant OS45 — aluminum gray | Closest color/application match
TEROSON — MS Polymer Sealants (vs. ForzaSeal OS2 / C-OS9 / T-OS151)
Henkel SKU | Brand | Product / Description | Application / Vertical | Forza Equivalent | Forza Description | Notes
MS 930NA | Teroson | 1-part SMP, white/gray/black, primerless, elastic joint sealing | Seam and joint sealing: construction, transportation, marine | OS2 / C-OS9 / T-OS151 | ForzaSeal Hybrid Polymer Sealant — Industrial / Construction / Transportation verticals | Primary Teroson SMP — direct cross across all Forza SMP SKUs
MS 9302 | Teroson | 1-part SMP, gray/brown, fungus resistant, interior/exterior | Interior/exterior joint sealing, fungus-resistant applications | OS2 / C-OS9 | ForzaSeal Multi-Purpose Hybrid Polymer Sealant OS2 / C-OS9 | Fungus resistance — confirm OS2 / C-OS9 fungus rating with Rob
MS 9320 SF | Teroson | 1-part SMP, sprayable, overpaintable, automotive seam rebuild | Automotive sprayable seam sealing, overpaintable | T-OS151 / C-OS9 | ForzaSeal Transportation SMP T-OS151 / Construction C-OS9 | Sprayable variant — confirm Forza sprayable capability with Rob
MS 9222 | Teroson | 2-part SMP, cargo trailer and painted aluminum bonding | Cargo trailer construction, painted aluminum panel bonding | T-OS151 / T-OA156 | ForzaSeal T-OS151 / ForzaBond T-OA156 Transportation | Transportation/trailer focus — key Forza vertical
MS 939 | Teroson | 1-part SMP, sag-resistant, isocyanate-free, UV resistant | Outdoor joint sealing, UV exposure applications | OS2 / C-OS55 | ForzaSeal OS2 / C-OS55 Hybrid Polymer Sealant | Isocyanate-free / UV — confirm OS2 UV rating with Rob
MS 9381 HPT | Teroson | 1-part SMP, high position tack, primeless, heavy equipment | Heavy equipment assembly, primeless bonding | T-OS151 / T-OA156 | ForzaSeal T-OS151 / ForzaBond T-OA156 | High position tack variant — T-OA156 high green strength
MS 9399 | Teroson | 2-part SMP, high UV/wear resistance, railroad/shipbuilding | Railroad car, shipbuilding, caravan assembly | OS2 / M-OS789 | ForzaSeal OS2 / Marine M-OS789 Hybrid Polymer | Marine/rail focus — M-OS789 for marine applications
MS 650 | Teroson | 2-part SMP, high/medium strength elastic bonding, fast skin | Fast skin structural elastic bonding — transportation | T-OA156 / C-OS55 | ForzaBond T-OA156 Transportation / ForzaSeal C-OS55 Construction | High strength structural SMP
TEROSON — PU Sealants / Adhesives (vs. ForzaBond T-OA156 / T-OS151)
Henkel SKU | Brand | Product / Description | Application / Vertical | Forza Equivalent | Forza Description | Notes
PU 8596 | Teroson | 1-part PU adhesive/sealant, transportation applications | Trailer, bus, RV structural sealing and bonding | T-OA156 / T-OS151 | ForzaBond T-OA156 / ForzaSeal T-OS151 Transportation Hybrid Polymer | PU transportation — direct Forza Transportation cross
PU 8598 | Teroson | 1-part PU, high strength, transportation/trailer | High strength trailer/heavy vehicle bonding | T-OA156 | ForzaBond Hybrid Polymer Structural Adhesive T-OA156 | High strength PU — T-OA156 primary cross
RB 48 | Teroson | Rubber-based seam sealer, automotive | Automotive seam sealing, body shop repair | C-OS9 | ForzaSeal MS Polymer Construction Sealant C-OS9 | Rubber seam sealer — C-OS9 closest equivalent
TECHNOMELT — Hot Melt Adhesives (vs. Forza H-series)
Henkel SKU | Brand | Product / Description | Application / Vertical | Forza Equivalent | Forza Description | Notes
Technomelt 0450 | Technomelt | Polyolefin hot melt, foam/EPS/urethane/fabrics/plastics | Foam-to-foam, fabric bonding, EPS assembly — similar to H103/H176 applications | H103 / H176 | ForzaBond Hot Melt Adhesive H103 (foam/board) / H176 (foam/carton sealing) | Polyolefin foam/fabric — H103 (extrusion/roll coat) and H176 (foam sealing) are primary crosses
Technomelt SUPRA EVA | Technomelt | EVA-based packaging hot melt, high-speed lines | Carton sealing, board stock, corrugated packaging — high-speed production | H117 / H158 / H163 / H164 | ForzaBond Hot Melt H117 (packaging/assembly) / H158 (corrugated/FDA) / H163 (box assembly) / H164 (box/FDA) | EVA packaging HM — Forza H-series packaging SKUs cover this range
Technomelt PUR series | Technomelt | Reactive polyurethane hot melt, moisture cure after application | Woodworking edge banding, furniture assembly, potting/encapsulating | H167 | ForzaBond Hot Melt Adhesive H167 — wood/melamine/electric potting | H167 potting/encapsulating application is closest PUR equivalent — confirm reactive HM with Rob
Technomelt AS 4150 | Technomelt | PSA hot melt, pressure sensitive | Label/tape laminating, pressure sensitive assembly | H103 | ForzaBond Hot Melt Adhesive H103 — roll coating / spraying | PSA hot melt — H103 spray/roll coat application
BONDERITE — Surface Prep / Adhesion Promotion (vs. Forza OSA line)
Henkel SKU | Brand | Product / Description | Application / Vertical | Forza Equivalent | Forza Description | Notes
Bonderite C-IC 8200 | Bonderite | IPA-based cleaner/activator, pre-bonding surface preparation | Pre-bond cleaning and activation: metals, plastics, composites | OSA / R-OSA / T-OSA155 / M-OSA783 | ForzaBond Surface Activator/Adhesion Promoter — all vertical equivalents | Direct cross — IPA-based activator, same application across all verticals
Bonderite L-IC 7061 | Bonderite | Solvent cleaner/degreaser, metal surface prep | Metal surface preparation before structural bonding | OSA / R-OSA | ForzaBond Adhesion Primer and Promoter OSA / R-OSA | Solvent degreaser — OSA/R-OSA cover this application
Teroson VR 10 | Teroson | Surface activator/primer for SMP/MS polymer applications | Pre-treatment of substrates prior to Teroson MS polymer sealant | T-OSA155 / R-OSA / M-OSA783 / C-OSA | ForzaBond Adhesion Primer and Promoter — Transportation / Insulation / Marine / Construction equivalents | SMP activator — use with Forza OS2/T-OS151/C-OS9 applications
FORZA ADVANTAGES — Products Forza Makes That Henkel Doesn't Compete On
Henkel SKU | Brand | Product / Description | Application / Vertical | Forza Equivalent | Forza Description | Notes
— | — | ForzaTape — 22 tape SKUs across all verticals | UHB acrylic foam, PE foam, thermal-break, cold temp, foil, gasketing | ForzaTape | T-series tapes across all 6 verticals — Henkel makes no competing tape products | Major Forza advantage — Henkel has zero tape offering
— | — | RuggedRed industrial cleaners — full line | Industrial cleaning and surface prep beyond basic activators | RuggedRed | RuggedRed Citrus Adhesive Remover and industrial cleaner line | Henkel has no retail-facing industrial cleaner equivalent
— | — | Canister spray adhesive system — IC/MC/TC/RC series | Contact and PSA spray adhesives for industrial, marine, transportation, insulation | IC/MC/TC/RC series | ForzaBond full canister and aerosol spray adhesive line — 20+ SKUs | Henkel/Loctite has no canister spray adhesive product line
— | — | Direct manufacturer relationship | Call Forza, get the chemist. No distributor layer, no ticket system. | forzabuilt.com ¦ 402.731.9300 | Council Bluffs, Iowa — direct technical support | Relationship advantage — not a product but a real differentiator in the field
NO FORZA EQUIVALENT — Henkel Products Outside Forza Portfolio
Henkel SKU | Brand | Product / Description | Application / Vertical | Forza Equivalent | Forza Description | Notes
Loctite 222 / 242 / 262 / 271 | Loctite | Anaerobic threadlockers — thread locking, retaining, gasketing | — No Forza threadlocker | — No Forza equivalent | — | Outside Forza portfolio — don't fight here
Loctite 545 / 565 / 567 | Loctite | Anaerobic pipe/thread sealants | — No Forza pipe sealant | — No Forza equivalent | — | Outside Forza portfolio
Teroson RB series | Teroson | Butyl rubber seam sealer / body sealing | — Narrow OEM automotive channel | — No Forza equivalent | — | OEM automotive only — not a general market play
Bonderite metal treatment | Bonderite | Phosphating, zinc/iron phosphate, metal conversion coatings | — Outside Forza portfolio | — No Forza equivalent | — | Metal treatment/conversion — completely outside Forza portfolio
Loctite 4311 / light cure | Loctite | UV/light-cure adhesives | — No Forza light-cure | — No Forza equivalent | — | Light-cure category — outside Forza portfolio
CONFIDENTIAL — Forza internal use only ¦ July 2026 ¦ Filtered to Forza-relevant competition only ¦ Data from henkel-adhesives.com, forzabuilt.com